## PARAMS_SET_A
Name | Value | Units | Description
m_c | 1500 | kg | Mass of car body
I_cZ | 1000 | kg.m^2 | Inertia (Z-axis) of car body
I_cX | 600 | kg.m^2 | Inertia (X-axis) of car body
m_bR | 80 | kg | Mass of back RIGHT wheel and suspension
m_fR | 100 | kg | Mass of front RIGHT wheel and suspension
m_bL | 80 | kg | Mass of back LEFT wheel and suspension
m_fL | 100 | kg | Mass of front LEFT wheel and suspension
k_bR | 15000 | N/m | Stiffness of back RIGHT suspension
k_fR | 15000 | N/m | Stiffness of front RIGHT suspension
k_bL | 15000 | N/m | Stiffness of back LEFT suspension
k_fL | 15000 | N/m | Stiffness of front LEFT suspension
c_bR | 1750 | N.s/m | Damping of back RIGHT suspension
c_fR | 1750 | N.s/m | Damping of front RIGHT suspension
c_bL | 1750 | N.s/m | Damping of back LEFT suspension
c_fL | 1750 | N.s/m | Damping of front LEFT suspension
k_bRG | 110000 | N/m | Stiffness of back RIGHT tyre
k_fRG | 110000 | N/m | Stiffness of front RIGHT tyre
k_bLG | 110000 | N/m | Stiffness of back LEFT tyre
k_fLG | 110000 | N/m | Stiffness of front LEFT tyre
c_bRG | 20000 | N.s/m | Damping of back RIGHT tyre
c_fRG | 20000 | N.s/m | Damping of front RIGHT tyre
c_bLG | 20000 | N.s/m | Damping of back LEFT tyre
c_fLG | 20000 | N.s/m | Damping of front LEFT tyre
L_wheelbase | 2.83 | m | Wheelbase
L_track | 1.59 | m | Track
L_f | 1.132 | m | distance from CoM to FRONT axle
L_b | 1.698 | m | distance from CoM to BACK axle
L_R | 0.795 | m | distance from CoM to RIGHT wheel center
L_L | 0.795 | m | distance from CoM to LEFT wheel center

## IC_SET_A
Name | Value | Units | Description
y_c | 0 | m | y co-ord car coM dof
theta | 0 | rad | car PITCH angle dof
psi | 0 | rad | car ROLL angle dof
y_bR | 0 | m | back RIGHT wheel suspension
y_fR | 0 | m | front RIGHT wheel suspension
y_bL | 0 | m | back LEFT wheel suspension
y_fL | 0 | m | front LEFT wheel suspension
y_dot_c | 0 | m/s | y vel car coM dof
theta_dot | 0 | rad/s | car PITCH anglular VEL
psi_dot | 0 | rad/s | car ROLL angular VEL
y_dot_bR | 0 | m/s | back RIGHT wheel suspension
y_dot_fR | 0 | m/s | front RIGHT wheel suspension
y_dot_bL | 0 | m/s | back LEFT wheel suspension
y_dot_fL | 0 | m/s | front LEFT wheel suspension

## IC_SET_B
Name | Value | Units | Description
y_c | 0.25 | m | y co-ord car coM dof
theta | 0.5 | rad | car PITCH angle dof
psi | 0.3 | rad | car ROLL angle dof
y_bR | 0.1 | m | back RIGHT wheel suspension
y_fR | 0.2 | m | front RIGHT wheel suspension
y_bL | -0.1 | m | back LEFT wheel suspension
y_fL | -0.2 | m | front LEFT wheel suspension
y_dot_c | 0 | m/s | y vel car coM dof
theta_dot | 0 | rad/s | car PITCH anglular VEL
psi_dot | 0 | rad/s | car ROLL angular VEL
y_dot_bR | 0 | m/s | back RIGHT wheel suspension
y_dot_fR | 0 | m/s | front RIGHT wheel suspension
y_dot_bL | 0 | m/s | back LEFT wheel suspension
y_dot_fL | 0 | m/s | front LEFT wheel suspension

## IC_SET_C
Name | Value | Units | Description
y_c | 0.25 | m | y co-ord car coM dof
theta | 0.5 | rad | car PITCH angle dof
psi | 0.3 | rad | car ROLL angle dof
y_bR | 0.1 | m | back RIGHT wheel suspension
y_fR | 0.2 | m | front RIGHT wheel suspension
y_bL | -0.1 | m | back LEFT wheel suspension
y_fL | -0.2 | m | front LEFT wheel suspension
y_dot_c | 1 | m/s | y vel car coM dof
theta_dot | 0.2 | rad/s | car PITCH anglular VEL
psi_dot | 0.1 | rad/s | car ROLL angular VEL
y_dot_bR | 0.3 | m/s | back RIGHT wheel suspension
y_dot_fR | 0.4 | m/s | front RIGHT wheel suspension
y_dot_bL | 0.5 | m/s | back LEFT wheel suspension
y_dot_fL | 0.6 | m/s | front LEFT wheel suspension

## IC_SET_VALIDATE
Name | Value | Units | Description
y_c | 0.4 | m | y co-ord car coM dof
theta | 0.18 | rad | car PITCH angle dof
psi | 0.25 | rad | car ROLL angle dof
y_bR | -0.2 | m | back RIGHT wheel suspension
y_fR | 0.3 | m | front RIGHT wheel suspension
y_bL | 0.15 | m | back LEFT wheel suspension
y_fL | 0.1 | m | front LEFT wheel suspension
y_dot_c | -0.5 | m/s | y vel car coM dof
theta_dot | 0.2 | rad/s | car PITCH anglular VEL
psi_dot | -0.4 | rad/s | car ROLL angular VEL
y_dot_bR | -0.1 | m/s | back RIGHT wheel suspension
y_dot_fR | 0.1 | m/s | front RIGHT wheel suspension
y_dot_bL | 0.2 | m/s | back LEFT wheel suspension
y_dot_fL | -0.15 | m/s | front LEFT wheel suspension

## IC_SET_LRIDER
Name | Value | Units | Description
y_c | 0 | m | y co-ord car coM dof
theta | 0 | rad | car PITCH angle dof
psi | 0 | rad | car ROLL angle dof
y_bR | 0 | m | back RIGHT wheel suspension
y_fR | 0 | m | front RIGHT wheel suspension
y_bL | 0 | m | back LEFT wheel suspension
y_fL | 0 | m | front LEFT wheel suspension
y_dot_c | 0 | m/s | y vel car coM dof
theta_dot | 0 | rad/s | car PITCH anglular VEL
psi_dot | 0 | rad/s | car ROLL angular VEL
y_dot_bR | 0 | m/s | back RIGHT wheel suspension
y_dot_fR | 0 | m/s | front RIGHT wheel suspension
y_dot_bL | 0 | m/s | back LEFT wheel suspension
y_dot_fL | 0 | m/s | front LEFT wheel suspension

## PARAMS_SET_VALIDATE
Name | Value | Units | Description
m_c | 1500 | kg | Mass of car body
I_cZ | 1000 | kg.m^2 | Inertia (Z-axis) of car body
I_cX | 600 | kg.m^2 | Inertia (X-axis) of car body
m_bR | 80 | kg | Mass of back RIGHT wheel and suspension
m_fR | 100 | kg | Mass of front RIGHT wheel and suspension
m_bL | 80 | kg | Mass of back LEFT wheel and suspension
m_fL | 100 | kg | Mass of front LEFT wheel and suspension
k_bR | 2500 | N/m | Stiffness of back RIGHT suspension
k_fR | 2000 | N/m | Stiffness of front RIGHT suspension
k_bL | 1500 | N/m | Stiffness of back LEFT suspension
k_fL | 1000 | N/m | Stiffness of front LEFT suspension
c_bR | 50 | N.s/m | Damping of back RIGHT suspension
c_fR | 40 | N.s/m | Damping of front RIGHT suspension
c_bL | 70 | N.s/m | Damping of back LEFT suspension
c_fL | 80 | N.s/m | Damping of front LEFT suspension
k_bRG | 5000 | N/m | Stiffness of back RIGHT tyre
k_fRG | 6000 | N/m | Stiffness of front RIGHT tyre
k_bLG | 7000 | N/m | Stiffness of back LEFT tyre
k_fLG | 8000 | N/m | Stiffness of front LEFT tyre
c_bRG | 123 | N.s/m | Damping of back RIGHT tyre
c_fRG | 156 | N.s/m | Damping of front RIGHT tyre
c_bLG | 215 | N.s/m | Damping of back LEFT tyre
c_fLG | 89 | N.s/m | Damping of front LEFT tyre
L_wheelbase | 2.83 | m | Wheelbase
L_track | 1.59 | m | Track
L_f | 1.415 | m | distance from CoM to FRONT axle
L_b | 1.415 | m | distance from CoM to BACK axle
L_R | 0.795 | m | distance from CoM to RIGHT wheel center
L_L | 0.795 | m | distance from CoM to LEFT wheel center

## PARAMS_SET_CLIGHT
Name | Value | Units | Description
m_c | 1500 | kg | Mass of car body
I_cZ | 1000 | kg.m^2 | Inertia (Z-axis) of car body
I_cX | 600 | kg.m^2 | Inertia (X-axis) of car body
m_bR | 80 | kg | Mass of back RIGHT wheel and suspension
m_fR | 100 | kg | Mass of front RIGHT wheel and suspension
m_bL | 80 | kg | Mass of back LEFT wheel and suspension
m_fL | 100 | kg | Mass of front LEFT wheel and suspension
k_bR | 15000 | N/m | Stiffness of back RIGHT suspension
k_fR | 15000 | N/m | Stiffness of front RIGHT suspension
k_bL | 15000 | N/m | Stiffness of back LEFT suspension
k_fL | 15000 | N/m | Stiffness of front LEFT suspension
c_bR | 5 | N.s/m | Damping of back RIGHT suspension
c_fR | 5 | N.s/m | Damping of front RIGHT suspension
c_bL | 5 | N.s/m | Damping of back LEFT suspension
c_fL | 5 | N.s/m | Damping of front LEFT suspension
k_bRG | 110000 | N/m | Stiffness of back RIGHT tyre
k_fRG | 110000 | N/m | Stiffness of front RIGHT tyre
k_bLG | 110000 | N/m | Stiffness of back LEFT tyre
k_fLG | 110000 | N/m | Stiffness of front LEFT tyre
c_bRG | 5 | N.s/m | Damping of back RIGHT tyre
c_fRG | 5 | N.s/m | Damping of front RIGHT tyre
c_bLG | 5 | N.s/m | Damping of back LEFT tyre
c_fLG | 5 | N.s/m | Damping of front LEFT tyre
L_wheelbase | 2.83 | m | Wheelbase
L_track | 1.59 | m | Track
L_f | 1.132 | m | distance from CoM to FRONT axle
L_b | 1.698 | m | distance from CoM to BACK axle
L_R | 0.795 | m | distance from CoM to RIGHT wheel center
L_L | 0.795 | m | distance from CoM to LEFT wheel center

## PARAMS_SET_LRIDER
Name | Value | Units | Description
m_c | 1500 | kg | Mass of car body
I_cZ | 1000 | kg.m^2 | Inertia (Z-axis) of car body
I_cX | 600 | kg.m^2 | Inertia (X-axis) of car body
m_bR | 80 | kg | Mass of back RIGHT wheel and suspension
m_fR | 100 | kg | Mass of front RIGHT wheel and suspension
m_bL | 80 | kg | Mass of back LEFT wheel and suspension
m_fL | 100 | kg | Mass of front LEFT wheel and suspension
k_bR | 15000 | N/m | Stiffness of back RIGHT suspension
k_fR | 15000 | N/m | Stiffness of front RIGHT suspension
k_bL | 15000 | N/m | Stiffness of back LEFT suspension
k_fL | 15000 | N/m | Stiffness of front LEFT suspension
c_bR | 20 | N.s/m | Damping of back RIGHT suspension
c_fR | 20 | N.s/m | Damping of front RIGHT suspension
c_bL | 20 | N.s/m | Damping of back LEFT suspension
c_fL | 20 | N.s/m | Damping of front LEFT suspension
k_bRG | 110000 | N/m | Stiffness of back RIGHT tyre
k_fRG | 110000 | N/m | Stiffness of front RIGHT tyre
k_bLG | 110000 | N/m | Stiffness of back LEFT tyre
k_fLG | 110000 | N/m | Stiffness of front LEFT tyre
c_bRG | 20000 | N.s/m | Damping of back RIGHT tyre
c_fRG | 20000 | N.s/m | Damping of front RIGHT tyre
c_bLG | 20000 | N.s/m | Damping of back LEFT tyre
c_fLG | 20000 | N.s/m | Damping of front LEFT tyre
L_wheelbase | 2.83 | m | Wheelbase
L_track | 1.59 | m | Track
L_f | 1.132 | m | distance from CoM to FRONT axle
L_b | 1.698 | m | distance from CoM to BACK axle
L_R | 0.795 | m | distance from CoM to RIGHT wheel center
L_L | 0.795 | m | distance from CoM to LEFT wheel center